## No Variations
Description | LibRef | Quantity | Category | Case/Package | Supplier 1 | Supplier Currency 1 | Supplier Order Qty 1 | Supplier Packaging 1 | Supplier Part Number 1 | Supplier Unit Price 1 | Supplier Subtotal per Board 1 | Supplier Subtotal 1 | Supplier Stock 1 | Manufacturer Part Number 1 | Manufacturer Packaging 1 | Manufacturer Lifecycle 1 | Manufacturer 1
Capacitor | Cap | 4 |  |  | Farnell | GBP |  |  | 2392305 |  |  |  | 4728000 | C0603C104K5RAC-TU |  | Unknown | KEMET
Capacitor | Cap2 | 3 |  |  | Farnell | GBP |  | Cut Tape | 2805714 |  |  |  | 24000 | EEE-2AA100UP | Tape and Reel | Volume Production | Panasonic
Diode Standard 100V 300mA _DC_ Surface Mount SOD-123 | 1N4148W-7-F | 3 |  |  | Farnell | GBP |  | Cut Tape | 1776392 |  |  |  | 558688 | 1N4148W-7-F | Tape and Reel | Volume Production | Diodes
Fuse | Fuse 1 | 1 |  |  | Farnell | GBP | 1 | Each | 9949585 | 1.47 | 1.47 | 1.47 | 11160 | G5V112DC |  | Volume Production | Omron
CONN HEADER R/A 10POS 2.54MM | 61201021721 | 1 | Headers and Wire Housings |  | Digi-Key | GBP | 1 | Tray | 732-2098-ND | 0.45793 | 0.45793 | 0.45793 | 1888 | 61201021721 | Tray | Volume Production | Wurth Electronics
SWC RASM722X Connectors > Audio - Video > Circular-Audio > XLR - Connector | RASM722X | 1 | Connectors |  | Farnell | GBP | 1 | Each | 1608728 | 2.06 | 2.06 | 2.06 | 3898 | RASM722X | Bulk | Volume Production | Switchcraft
7 pin header voor schermpje | 534237-5 | 1 | Headers and Wire Housings |  | Digi-Key | GBP | 1 | Tube | A26419-ND | 1.26 | 1.26 | 1.26 | 4169 | 534237-5 | Rail/Tube | Volume Production | TE Connectivity
| SM06B-SRSS-TB_LF_SN | 1 |  |  | Farnell | GBP | 1 |  | 2470758 | 0.808 | 0.808 | 0.808 | 2193 | 665106131822 | Tape and Reel | Volume Production | Wurth Electronics
8 pin female keypad | 215297-8 | 1 | Headers and Wire Housings |  | Digi-Key | GBP | 1 | Bulk | A106654-ND | 1.53 | 1.53 | 1.53 | 17459 | 215297-8 | Tray | Volume Production | TE Connectivity
Conn Shrouded Header HDR 2 POS 2.5mm Solder RA Thru-Hole Box | S2B-XH-A(LF)(SN) (2) | 1 | Headers and Wire Housings |  | Farnell | GBP |  | Each | 1516289 |  |  |  | 47838 | S2B-XH-A(LF)(SN) | Bulk | Volume Production | JST
Single-Pole Dual-Throw Relay | Relay-SPDT | 1 |  |  | Farnell | GBP | 1 | Each | 9949585 | 1.47 | 1.47 | 1.47 | 11160 | G5V112DC |  | Volume Production | Omron
NPN Bipolar Transistor | NPN | 2 |  |  | Farnell | GBP |  | Each | 1017673 |  |  |  | 42295 | BC547B | Bulk | Not Recommended for New Design | ON Semiconductor / Fairchild
PNP Bipolar Transistor | PNP | 1 |  |  | Farnell | GBP |  |  | 2453803 |  |  |  | 538 | BC557ATA | Ammo Pack | Volume Production | ON Semiconductor / Fairchild
Resistor | Res2 | 8 |  |  | Farnell | GBP |  | Cut Tape | 1738908 |  |  |  | 4209 | CRCW06031K80FKEAHP | Tape and Reel | Volume Production | Vishay
MICROCHIP - ATMEGA328P-MU - MCU 8BIT, AVR, 32K FLASH, 32QFN | ATMEGA328P-MU | 1 | Microcontrollers | VQFN | Digi-Key | GBP | 1 | Tray | ATMEGA328P-MU-ND | 1.56 | 1.56 | 1.56 | 867 | ATMEGA328P-MU | Tray | Volume Production | Microchip / Atmel
Linear Voltage Regulator IC 1 Output 1.5A SOT-223-4 | LM7805 | 1
Linear Voltage Regulator IC 1 Output 1A SOT-223 | NCP1117ST33T3G | 1
Crystal Oscillator | XTAL | 1 |  |  | Farnell | GBP | 1 |  | 1842346 | 0.387 | 0.387 | 0.387 | 1383 | 9C-8.000MAAJ-T | Tape and Reel | Volume Production | TXC